## Sheet1
Tank	Step	Qty	Recipe		Action/remark
1,2	Revelator 1 + 9	8L	900ml Ilfor PQ Universal		30°C is the best during process.
			7,1L water
3,4	Water	8L
5,6	Bleach 1+ 7	8L	7L water
			1L Bleach	160g potassium dichromate or sodium dichromate + 700ml of hot water	Stir
				320g sulfuric acid + 700mL of cold water	This preparation tend to be really hot. Best to prepare right before tank replenishment or bottled in glass/strong container. Add acid to water and not water to acid.
7	Water	4L
8,9	Clarifier	8L	8L water
			800g Sodium Sulphite (anhydrous)		Mix with 500ml of hot water
10	Water	4L
11	Reducer 1	4L	4L water
			12,8g Sodium Sulphide 9-hydrous		Mix with hot water. Short shel life unless in air tight container. Stink rotten eggs a lot :\

11	Reducer 2 - Use this one	4L	4L water
			40g thiourea
			240g potassium hydroxide		can be switched to sodium hydroxid/(costic soda at 50%)

12,13	Water	8L

WEAR GLOVES, PROTECTIVE GLASS AND RESPIRATORY MASK IN A WELL VENTILATED AREA

Chemicals	Commonly/Or	French	Commun/Ou
Sodium Hydroxide	Costic soda	Hydroxide de sodium	soude caustique
Potassium Hydroxide	Costic potash	Hydroxyde de potassium	Potasse caustique
Thiourea		Thiocarbamide	Thiouree
Potassium dichromate	Potassium bichromate	Dichromate de potassium	bichromate de potassium
Sodium dichromate	Sodium bichromate	Dichromate de sodium	Bichromate de sodium
Sodium Sulphide 9-hydrous	Sodium sulfide	Sulfure de sodium
Sodium Sulphite (anhydrous)	Sodium sulfite	Sulfite de Sodium Anhydre